## Single Family LOT Calculations
Irrigation Calculations - Only Fill in Green cells
Description | Area (Square Feet) | Maximum allowed | Notes
Lot Area | 10000 |  | Lot area - from plat or plot plan.
Impervious + Hardscape Areas | 7000 |  | House, driveway, shed, deck, patio, pools, walkaways, etc.
Lot Permeable Area | 3000 |  | Lot Permeable Area = Lot Area - Impervious Areas and Hardscapes.
ROW Permeable Area | 1000 |  | ROW strips that are not paved
Total Permeable Area | 4000 |  | Turf areas with sprays or rotors, greater than 0.5 gallons per minute
Total permanently irrigated area | 2000 | 10,890 (1/4 acre) | Areas where permanent in-ground irrigation is proposed.
Percent of permanently irrigated area | 50% | 50% | 50% maximum permanently irrigated area or 10,890, whichever is less
This table is provided as an optional tool for irrigation professionals to calculate required information. Copying and pasting the completed table on your irrigation sketch will speed up staff review.

## COMMERCIAL AND COMMON AREAS
Irrigation Calculations - Only Fill in Green cells
Description | Area (Square Feet) | Maximum allowed | Notes
Project Area |  |  | Total project area from development plan
Impervious + Hardscape Areas |  |  | Roads, buildings, lot areas (if separately irrigated)
Stormwater Basins |  |  | From development plans, areas occupied by stormwater retention areas
Conservation or Natural Areas |  |  | Protected resources or undisturbed Natural Areas (such as natural tree stands)
Total Permeable Area | 0 |  | Turf areas with sprays or rotors, greater than 0.5 gallons per minute
Total permanently irrigated area |  |  | Areas where permanent in-ground irrigation is proposed.
Percent of permanently irrigated area | #DIV/0! | 50% | 50% maximum permanently irrigated area
This table is provided as an optional tool for irrigation professionals to calculate required information. Copying and pasting the completed table on your irrigation sketch will speed up staff review.